## Sheet1
Part | Value | Device | Package | Description | MF | MPN | OC_FARNELL
BNC-1 |  | - | - | BNC connector | TE CONNECTIVITY | 1-1337445-0 | 1205964
BNC-2 |  | - | - | BNC connector | TE CONNECTIVITY | 1-1337445-0 | 1205964
PORT-1 |  | RJ45VERTICAL | RJ45VERTICAL | RJ45VERTICAL | TE CONNECTIVITY | 5556416-1 | 1773034
PORT-2 |  | RJ45VERTICAL | RJ45VERTICAL | RJ45VERTICAL | TE CONNECTIVITY | 5556416-1 | 1773034
PORT-3 |  | RJ45VERTICAL | RJ45VERTICAL | RJ45VERTICAL | TE CONNECTIVITY | 5556416-1 | 1773034
PORT-4 |  | RJ45VERTICAL | RJ45VERTICAL | RJ45VERTICAL | TE CONNECTIVITY | 5556416-1 | 1773034
POW_CON |  | - | - | 2.1mm socket | MULTICOMP | MJ-179PH | 1737246
J1 | - | - | - | Micro-Fit connector | Molex | 43045-0210 | 3103032
SV1 |  | - | - | Right angle receptacle | SAMTEC | SSW-108-02-G-S-RA | 1668368
USR |  | B3F-4000 | - | Pushbutton | OMRON | B3F-4000 | 176434
RESET |  | B3F4005 | - | Pushbutton | OMRON | B3F4005 | 1960971
C1 | 1uF | - | 1206 | CAPACITOR | MULTICOMP | MC1206B105K250CT | 1759446
C2 | 1uF | - | 1206 | CAPACITOR | MULTICOMP | MC1206B105K250CT | 1759446
C3 | 100nF | - | 0805 | Capacitor | MULTICOMP | MC0805B104K500CT | 1759265
C4 | 100nF | - | 0805 | Capacitor | MULTICOMP | MC0805B104K500CT | 1759265
R1 | 2K2 | - | 0805 | RESISTOR 0805 | MULTICOMP | MCWR08X2201FTL | 2447623
R2 | 2K2 | - | 0805 | RESISTOR 0805 | MULTICOMP | MCWR08X2201FTL | 2447623
R3 | 2K2 | - | 0805 | RESISTOR 0805 | MULTICOMP | MCWR08X2201FTL | 2447623
R4 | 2K2 | - | 0805 | RESISTOR 0805 | MULTICOMP | MCWR08X2201FTL | 2447623
R5 | 2K2 | - | 0805 | RESISTOR 0805 | MULTICOMP | MCWR08X2201FTL | 2447623
R6 | 20K | - | 0805 | RESISTOR 0805 | MULTICOMP | MCWR08X2002FTL | 2447603
R7 | 10K | - | 0805 | RESISTOR 0805 | MULTICOMP | MCWR08X1002FTL | 2447553
R8 | 30K | - | 0805 | RESISTOR 0805 | MULTICOMP | MCWR08X3002FTL | 2447634
IC1 | - | 7805 | TO-252-3 | VOLTAGE REGULATOR | ON SEMICONDUCTOR | MC7805BDTRKG | 1652297
IC2 |  | TBD62083 | SO18 | Low side driver | Toshiba | TBD62083AFG,EL | -
IC3 |  | PCA9517AD,118 | SO8 | I2C level translator | NXP | PCA9517AD,118 | 2775977
IC4 |  | PCA9517AD,118 | SO8 | I2C level translator | NXP | PCA9517AD,118 | 2775977
IC5 | 100K | MCP4541-503E/MS | MSOP8 | Digital POT | MICROCHIP | MCP4541-104E/MS | 1840676
IC6 | - | OPA197 | SOT23-5 | Op amp | MICROCHIP | MCP6001T-I/OT | 4974992
PYBOARD_CON_1 |  | - | - | 1x2 header | Molex | 22-28-4020 | 2751448
PYBOARD_CON_1 |  | - | - | 1x16 header | Molex | 22-28-4160 | 3051093
PYBOARD_CON_3 |  | - | - | 1x16 header | Molex | 22-28-4160 | 3051093
PYBOARD_CON_4 |  | - | - | 1x2 receptacle | HARWIN | M20-7820246 | 7991916
PYBOARD_CON_5 |  | - | - | 1x16 receptacle | HARWIN | M20-7821646 | 3225932
PYBOARD_CON_6 |  | - | - | 1x16 receptacle | HARWIN | M20-7821646 | 3225932
PYBOARD |  | PYBOARD v1.1 | - | PYBOARD v1.1 | https://micropython.org/store | PYBv1.1 | -
Licensed under the TAPR Open Hardware License (www.tapr.org/OHL)
Copyright 2019 Thomas Akam
`